## Dosage Calculation
Sodium Meta-Bisulfite Dosage
| Mash Dose |  | Sparge Dose
Dose Rate (mg/l) | 100 | Dose Rate (mg/l) | 50
Strike (gal) | 10 | Sparge (gal) | 7
Strike (l) | 37.8541 | Sparge (l) | 26.4979
Dosage (g) | 3.7854 | Dosage (g) | 1.3249
Est. Mash pH Drop | 0.1
Add Sulfate (SO4) | 76 ppm | Total Mineral (Mash + Sparge)
Add Sodium (Na) | 24 ppm | Add Sulfate (SO4) | 60.3529
|  | Add Sodium (Na) | 19.0588
Brewtan B Dosage
| Mash Dose |  | Boil Dose
Dose Rate (g/hl) | 4 | Dose Rate (g/hl) | 5
Batch Size (gal) | 11 | Batch Size (gal) | 11
Batch Size (l) | 41.6395 | Batch Size (l) | 41.6395
Dosage (g) | 1.6656 | Dosage (g) | 2.082
Note on C5: Dropdown
Note on F5: Dropdown
Note on B6: Choose Metric or US Std from dropdown. Drives variable for both Mash and Sparge
Note on E6: Matthew Chrispen: Will match Metric or US Std chosen from Mash Dose dropdown
Note on B8: Dropdown
Note on E8: Dropdown
Note on E10: Matthew Chrispen: This only works if Mash and Sparge are using the same primary standard
Note on C16: Matthew Chrispen: Recommended Mash Dose is between 2 and 4 g/hl BTB BTB is added to the strike liquor before grain in
Note on F16: Matthew Chrispen: Recommended Boil Dose is between 2 and 6 g/hl BTB BTB is added to the end of boil before whirlpool.
Note on B18: Dropdown

## BrewTan B
BrewTan B Dosage Calculator
BrewTan B
Input | Volume (gal) | Recommended Dosage |  | Caclulated Dosage
Batch Mash | 11 | 4 | g/hl | Mash | 1.6667 | grams
Batch Whirlpool | 11 | 5 | g/hl | Boil | 2.0833 | grams
Conversion
| 0.41667 | 26.4 | gal/hl
0.41667
Mashing - add BTB to liquor before grain in - thoroughly dissolved
Boil - add at the very end of boil before whirlpool and chilling - thoroughly dissolved
BrewTan B Product Sheet
Note on C5: Matthew Chrispen: Dose for batch size, not liquor. Mash recommended 2-4 g/hl
Note on C6: Matthew Chrispen: Dose out for finish batch size. Recommended in boil at 2-5 g/hl

## Custom SMB Tables
Custom LODO Dosages, US Std Measures
Desired Concentration (PPM) > |  |  | 25
Liquor (gal) | Liquor (l) | Dosage SMB (mg) | Dosage SMB (g) | Dosage SMB (oz.) | Campden (tablets) | Liquor (gal) | Liquor (l) | Dosage SMB (mg) | Dosage SMB (g) | Dosage SMB (oz.) | Campden (tablets)
1.5 | 5.685 | 142.125 | 0.14213 | 0.0049744 | 0.32301 | 11.25 | 42.6375 | 1065.9375 | 1.0659 | 37.3078 | 2.4226
1.75 | 6.6325 | 165.8125 | 0.16581 | 0.0058034 | 0.37685 | 11.5 | 43.585 | 1089.625 | 1.0896 | 38.1369 | 2.4764
2 | 7.58 | 189.5 | 0.1895 | 0.0066325 | 0.43068 | 11.75 | 44.5325 | 1113.3125 | 1.1133 | 38.9659 | 2.5303
2.25 | 8.5275 | 213.1875 | 0.21319 | 0.0074616 | 0.48452 | 12 | 45.48 | 1137 | 1.137 | 39.795 | 2.5841
2.5 | 9.475 | 236.875 | 0.23688 | 0.0082906 | 0.53835 | 12.25 | 46.4275 | 1160.6875 | 1.1607 | 40.6241 | 2.6379
2.75 | 10.4225 | 260.5625 | 0.26056 | 0.0091197 | 0.59219 | 12.5 | 47.375 | 1184.375 | 1.1844 | 41.4531 | 2.6918
3 | 11.37 | 284.25 | 0.28425 | 0.0099488 | 0.64602 | 12.75 | 48.3225 | 1208.0625 | 1.2081 | 42.2822 | 2.7456
3.25 | 12.3175 | 307.9375 | 0.30794 | 0.010778 | 0.69986 | 13 | 49.27 | 1231.75 | 1.2317 | 43.1113 | 2.7994
3.5 | 13.265 | 331.625 | 0.33163 | 0.011607 | 0.75369 | 13.25 | 50.2175 | 1255.4375 | 1.2554 | 43.9403 | 2.8533
3.75 | 14.2125 | 355.3125 | 0.35531 | 0.012436 | 0.80753 | 13.5 | 51.165 | 1279.125 | 1.2791 | 44.7694 | 2.9071
4 | 15.16 | 379 | 0.379 | 0.013265 | 0.86136 | 13.75 | 52.1125 | 1302.8125 | 1.3028 | 45.5984 | 2.9609
4.25 | 16.1075 | 402.6875 | 0.40269 | 0.014094 | 0.9152 | 14 | 53.06 | 1326.5 | 1.3265 | 46.4275 | 3.0148
4.5 | 17.055 | 426.375 | 0.42638 | 0.014923 | 0.96903 | 14.25 | 54.0075 | 1350.1875 | 1.3502 | 47.2566 | 3.0686
4.75 | 18.0025 | 450.0625 | 0.45006 | 0.015752 | 1.0229 | 14.5 | 54.955 | 1373.875 | 1.3739 | 48.0856 | 3.1224
5 | 18.95 | 473.75 | 0.47375 | 0.016581 | 1.0767 | 14.75 | 55.9025 | 1397.5625 | 1.3976 | 48.9147 | 3.1763
5.25 | 19.8975 | 497.4375 | 0.49744 | 0.01741 | 1.1305 | 15 | 56.85 | 1421.25 | 1.4212 | 49.7438 | 3.2301
5.5 | 20.845 | 521.125 | 0.52112 | 0.018239 | 1.1844 | 15.25 | 57.7975 | 1444.9375 | 1.4449 | 50.5728 | 3.2839
5.75 | 21.7925 | 544.8125 | 0.54481 | 0.019068 | 1.2382 | 15.5 | 58.745 | 1468.625 | 1.4686 | 51.4019 | 3.3378
6 | 22.74 | 568.5 | 0.5685 | 0.019898 | 1.292 | 15.75 | 59.6925 | 1492.3125 | 1.4923 | 52.2309 | 3.3916
6.25 | 23.6875 | 592.1875 | 0.59219 | 0.020727 | 1.3459 | 16 | 60.64 | 1516 | 1.516 | 53.06 | 3.4455
6.5 | 24.635 | 615.875 | 0.61587 | 0.021556 | 1.3997 | 16.25 | 61.5875 | 1539.6875 | 1.5397 | 53.8891 | 3.4993
6.75 | 25.5825 | 639.5625 | 0.63956 | 0.022385 | 1.4536 | 16.5 | 62.535 | 1563.375 | 1.5634 | 54.7181 | 3.5531
7 | 26.53 | 663.25 | 0.66325 | 0.023214 | 1.5074 | 16.75 | 63.4825 | 1587.0625 | 1.5871 | 55.5472 | 3.607
7.25 | 27.4775 | 686.9375 | 0.68694 | 0.024043 | 1.5612 | 17 | 64.43 | 1610.75 | 1.6108 | 56.3763 | 3.6608
7.5 | 28.425 | 710.625 | 0.71062 | 0.024872 | 1.6151 | 17.25 | 65.3775 | 1634.4375 | 1.6344 | 57.2053 | 3.7146
7.75 | 29.3725 | 734.3125 | 0.73431 | 0.025701 | 1.6689 | 17.5 | 66.325 | 1658.125 | 1.6581 | 58.0344 | 3.7685
8 | 30.32 | 758 | 0.758 | 0.02653 | 1.7227 | 17.75 | 67.2725 | 1681.8125 | 1.6818 | 58.8634 | 3.8223
8.25 | 31.2675 | 781.6875 | 0.78169 | 0.027359 | 1.7766 | 18 | 68.22 | 1705.5 | 1.7055 | 59.6925 | 3.8761
8.5 | 32.215 | 805.375 | 0.80538 | 0.028188 | 1.8304 | 18.25 | 69.1675 | 1729.1875 | 1.7292 | 60.5216 | 3.93
8.75 | 33.1625 | 829.0625 | 0.82906 | 0.029017 | 1.8842 | 18.5 | 70.115 | 1752.875 | 1.7529 | 61.3506 | 3.9838
9 | 34.11 | 852.75 | 0.85275 | 0.029846 | 1.9381 | 18.75 | 71.0625 | 1776.5625 | 1.7766 | 62.1797 | 4.0376
9.25 | 35.0575 | 876.4375 | 0.87644 | 0.030675 | 1.9919 | 19 | 72.01 | 1800.25 | 1.8003 | 63.0088 | 4.0915
9.5 | 36.005 | 900.125 | 0.90013 | 0.031504 | 2.0457 | 19.25 | 72.9575 | 1823.9375 | 1.8239 | 63.8378 | 4.1453
9.75 | 36.9525 | 923.8125 | 0.92381 | 0.032333 | 2.0996 | 19.5 | 73.905 | 1847.625 | 1.8476 | 64.6669 | 4.1991
10 | 37.9 | 947.5 | 0.9475 | 0.033163 | 2.1534 | 19.75 | 74.8525 | 1871.3125 | 1.8713 | 65.4959 | 4.253
10.25 | 38.8475 | 971.1875 | 0.97119 | 0.033992 | 2.2072 | 20 | 75.8 | 1895 | 1.895 | 66.325 | 4.3068
10.5 | 39.795 | 994.875 | 0.99487 | 0.034821 | 2.2611 | 20.25 | 76.7475 | 1918.6875 | 1.9187 | 67.1541 | 4.3607
10.75 | 40.7425 | 1018.5625 | 1.0186 | 0.03565 | 2.3149 | 20.5 | 77.695 | 1942.375 | 1.9424 | 67.9831 | 4.4145
11 | 41.69 | 1042.25 | 1.0422 | 0.036479 | 2.3687 | 20.75 | 78.6425 | 1966.0625 | 1.9661 | 68.8122 | 4.4683

## Mash Water Tables
MASH, LODO Recommended Dosages, US Std Measures
Liquor (gal) | Liquor (l) | Dosage SMB (mg) | Dosage SMB (g) | Dosage SMB (oz.) | Campden (tablets) | Liquor (gal) | Liquor (l) | Dosage SMB (mg) | Dosage SMB (g) | Dosage SMB (oz.) | Campden (tablets)
1.5 | 5.685 | 568.5 | 0.5685 | 0.019898 | 1.292 | 11.25 | 42.6375 | 4263.75 | 4.2637 | 149.2313 | 9.6903
1.75 | 6.6325 | 663.25 | 0.66325 | 0.023214 | 1.5074 | 11.5 | 43.585 | 4358.5 | 4.3585 | 152.5475 | 9.9057
2 | 7.58 | 758 | 0.758 | 0.02653 | 1.7227 | 11.75 | 44.5325 | 4453.25 | 4.4532 | 155.8638 | 10.121
2.25 | 8.5275 | 852.75 | 0.85275 | 0.029846 | 1.9381 | 12 | 45.48 | 4548 | 4.548 | 159.18 | 10.3364
2.5 | 9.475 | 947.5 | 0.9475 | 0.033163 | 2.1534 | 12.25 | 46.4275 | 4642.75 | 4.6428 | 162.4963 | 10.5517
2.75 | 10.4225 | 1042.25 | 1.0422 | 0.036479 | 2.3687 | 12.5 | 47.375 | 4737.5 | 4.7375 | 165.8125 | 10.767
3 | 11.37 | 1137 | 1.137 | 0.039795 | 2.5841 | 12.75 | 48.3225 | 4832.25 | 4.8323 | 169.1288 | 10.9824
3.25 | 12.3175 | 1231.75 | 1.2317 | 0.043111 | 2.7994 | 13 | 49.27 | 4927 | 4.927 | 172.445 | 11.1977
3.5 | 13.265 | 1326.5 | 1.3265 | 0.046428 | 3.0148 | 13.25 | 50.2175 | 5021.75 | 5.0217 | 175.7613 | 11.4131
3.75 | 14.2125 | 1421.25 | 1.4212 | 0.049744 | 3.2301 | 13.5 | 51.165 | 5116.5 | 5.1165 | 179.0775 | 11.6284
4 | 15.16 | 1516 | 1.516 | 0.05306 | 3.4455 | 13.75 | 52.1125 | 5211.25 | 5.2112 | 182.3938 | 11.8438
4.25 | 16.1075 | 1610.75 | 1.6108 | 0.056376 | 3.6608 | 14 | 53.06 | 5306 | 5.306 | 185.71 | 12.0591
4.5 | 17.055 | 1705.5 | 1.7055 | 0.059693 | 3.8761 | 14.25 | 54.0075 | 5400.75 | 5.4008 | 189.0263 | 12.2744
4.75 | 18.0025 | 1800.25 | 1.8003 | 0.063009 | 4.0915 | 14.5 | 54.955 | 5495.5 | 5.4955 | 192.3425 | 12.4898
5 | 18.95 | 1895 | 1.895 | 0.066325 | 4.3068 | 14.75 | 55.9025 | 5590.25 | 5.5903 | 195.6588 | 12.7051
5.25 | 19.8975 | 1989.75 | 1.9897 | 0.069641 | 4.5222 | 15 | 56.85 | 5685 | 5.685 | 198.975 | 12.9205
5.5 | 20.845 | 2084.5 | 2.0845 | 0.072957 | 4.7375 | 15.25 | 57.7975 | 5779.75 | 5.7797 | 202.2913 | 13.1358
5.75 | 21.7925 | 2179.25 | 2.1793 | 0.076274 | 4.9528 | 15.5 | 58.745 | 5874.5 | 5.8745 | 205.6075 | 13.3511
6 | 22.74 | 2274 | 2.274 | 0.07959 | 5.1682 | 15.75 | 59.6925 | 5969.25 | 5.9692 | 208.9238 | 13.5665
6.25 | 23.6875 | 2368.75 | 2.3687 | 0.082906 | 5.3835 | 16 | 60.64 | 6064 | 6.064 | 212.24 | 13.7818
6.5 | 24.635 | 2463.5 | 2.4635 | 0.086223 | 5.5989 | 16.25 | 61.5875 | 6158.75 | 6.1588 | 215.5563 | 13.9972
6.75 | 25.5825 | 2558.25 | 2.5583 | 0.089539 | 5.8142 | 16.5 | 62.535 | 6253.5 | 6.2535 | 218.8725 | 14.2125
7 | 26.53 | 2653 | 2.653 | 0.092855 | 6.0295 | 16.75 | 63.4825 | 6348.25 | 6.3483 | 222.1888 | 14.4278
7.25 | 27.4775 | 2747.75 | 2.7477 | 0.096171 | 6.2449 | 17 | 64.43 | 6443 | 6.443 | 225.505 | 14.6432
7.5 | 28.425 | 2842.5 | 2.8425 | 0.099488 | 6.4602 | 17.25 | 65.3775 | 6537.75 | 6.5377 | 228.8213 | 14.8585
7.75 | 29.3725 | 2937.25 | 2.9373 | 0.1028 | 6.6756 | 17.5 | 66.325 | 6632.5 | 6.6325 | 232.1375 | 15.0739
8 | 30.32 | 3032 | 3.032 | 0.10612 | 6.8909 | 17.75 | 67.2725 | 6727.25 | 6.7272 | 235.4537 | 15.2892
8.25 | 31.2675 | 3126.75 | 3.1267 | 0.10944 | 7.1063 | 18 | 68.22 | 6822 | 6.822 | 238.77 | 15.5045
8.5 | 32.215 | 3221.5 | 3.2215 | 0.11275 | 7.3216 | 18.25 | 69.1675 | 6916.75 | 6.9168 | 242.0863 | 15.7199
8.75 | 33.1625 | 3316.25 | 3.3163 | 0.11607 | 7.5369 | 18.5 | 70.115 | 7011.5 | 7.0115 | 245.4025 | 15.9352
9 | 34.11 | 3411 | 3.411 | 0.11939 | 7.7523 | 18.75 | 71.0625 | 7106.25 | 7.1063 | 248.7188 | 16.1506
9.25 | 35.0575 | 3505.75 | 3.5057 | 0.1227 | 7.9676 | 19 | 72.01 | 7201 | 7.201 | 252.035 | 16.3659
9.5 | 36.005 | 3600.5 | 3.6005 | 0.12602 | 8.183 | 19.25 | 72.9575 | 7295.75 | 7.2957 | 255.3513 | 16.5813
9.75 | 36.9525 | 3695.25 | 3.6953 | 0.12933 | 8.3983 | 19.5 | 73.905 | 7390.5 | 7.3905 | 258.6675 | 16.7966
10 | 37.9 | 3790 | 3.79 | 0.13265 | 8.6136 | 19.75 | 74.8525 | 7485.25 | 7.4853 | 261.9838 | 17.0119
10.25 | 38.8475 | 3884.75 | 3.8848 | 0.13597 | 8.829 | 20 | 75.8 | 7580 | 7.58 | 265.3 | 17.2273
10.5 | 39.795 | 3979.5 | 3.9795 | 0.13928 | 9.0443 | 20.25 | 76.7475 | 7674.75 | 7.6748 | 268.6163 | 17.4426
10.75 | 40.7425 | 4074.25 | 4.0743 | 0.1426 | 9.2597 | 20.5 | 77.695 | 7769.5 | 7.7695 | 271.9325 | 17.658
11 | 41.69 | 4169 | 4.169 | 0.14591 | 9.475 | 20.75 | 78.6425 | 7864.25 | 7.8643 | 275.2488 | 17.8733

## Sparge Water Tables
SPARGE, LODO Recommended Dosages, US Std Measures
Liquor (gal) | Liquor (l) | Dosage SMB (mg) | Dosage SMB (g) | Dosage SMB (oz.) | Campden (tablets) | Liquor (gal) | Liquor (l) | Dosage SMB (mg) | Dosage SMB (g) | Dosage SMB (oz.) | Campden (tablets)
1.5 | 5.685 | 142.125 | 0.14213 | 0.0049744 | 0.32301 | 11.25 | 42.6375 | 1065.9375 | 1.0659 | 37.3078 | 2.4226
1.75 | 6.6325 | 165.8125 | 0.16581 | 0.0058034 | 0.37685 | 11.5 | 43.585 | 1089.625 | 1.0896 | 38.1369 | 2.4764
2 | 7.58 | 189.5 | 0.1895 | 0.0066325 | 0.43068 | 11.75 | 44.5325 | 1113.3125 | 1.1133 | 38.9659 | 2.5303
2.25 | 8.5275 | 213.1875 | 0.21319 | 0.0074616 | 0.48452 | 12 | 45.48 | 1137 | 1.137 | 39.795 | 2.5841
2.5 | 9.475 | 236.875 | 0.23688 | 0.0082906 | 0.53835 | 12.25 | 46.4275 | 1160.6875 | 1.1607 | 40.6241 | 2.6379
2.75 | 10.4225 | 260.5625 | 0.26056 | 0.0091197 | 0.59219 | 12.5 | 47.375 | 1184.375 | 1.1844 | 41.4531 | 2.6918
3 | 11.37 | 284.25 | 0.28425 | 0.0099488 | 0.64602 | 12.75 | 48.3225 | 1208.0625 | 1.2081 | 42.2822 | 2.7456
3.25 | 12.3175 | 307.9375 | 0.30794 | 0.010778 | 0.69986 | 13 | 49.27 | 1231.75 | 1.2317 | 43.1113 | 2.7994
3.5 | 13.265 | 331.625 | 0.33163 | 0.011607 | 0.75369 | 13.25 | 50.2175 | 1255.4375 | 1.2554 | 43.9403 | 2.8533
3.75 | 14.2125 | 355.3125 | 0.35531 | 0.012436 | 0.80753 | 13.5 | 51.165 | 1279.125 | 1.2791 | 44.7694 | 2.9071
4 | 15.16 | 379 | 0.379 | 0.013265 | 0.86136 | 13.75 | 52.1125 | 1302.8125 | 1.3028 | 45.5984 | 2.9609
4.25 | 16.1075 | 402.6875 | 0.40269 | 0.014094 | 0.9152 | 14 | 53.06 | 1326.5 | 1.3265 | 46.4275 | 3.0148
4.5 | 17.055 | 426.375 | 0.42638 | 0.014923 | 0.96903 | 14.25 | 54.0075 | 1350.1875 | 1.3502 | 47.2566 | 3.0686
4.75 | 18.0025 | 450.0625 | 0.45006 | 0.015752 | 1.0229 | 14.5 | 54.955 | 1373.875 | 1.3739 | 48.0856 | 3.1224
5 | 18.95 | 473.75 | 0.47375 | 0.016581 | 1.0767 | 14.75 | 55.9025 | 1397.5625 | 1.3976 | 48.9147 | 3.1763
5.25 | 19.8975 | 497.4375 | 0.49744 | 0.01741 | 1.1305 | 15 | 56.85 | 1421.25 | 1.4212 | 49.7438 | 3.2301
5.5 | 20.845 | 521.125 | 0.52112 | 0.018239 | 1.1844 | 15.25 | 57.7975 | 1444.9375 | 1.4449 | 50.5728 | 3.2839
5.75 | 21.7925 | 544.8125 | 0.54481 | 0.019068 | 1.2382 | 15.5 | 58.745 | 1468.625 | 1.4686 | 51.4019 | 3.3378
6 | 22.74 | 568.5 | 0.5685 | 0.019898 | 1.292 | 15.75 | 59.6925 | 1492.3125 | 1.4923 | 52.2309 | 3.3916
6.25 | 23.6875 | 592.1875 | 0.59219 | 0.020727 | 1.3459 | 16 | 60.64 | 1516 | 1.516 | 53.06 | 3.4455
6.5 | 24.635 | 615.875 | 0.61587 | 0.021556 | 1.3997 | 16.25 | 61.5875 | 1539.6875 | 1.5397 | 53.8891 | 3.4993
6.75 | 25.5825 | 639.5625 | 0.63956 | 0.022385 | 1.4536 | 16.5 | 62.535 | 1563.375 | 1.5634 | 54.7181 | 3.5531
7 | 26.53 | 663.25 | 0.66325 | 0.023214 | 1.5074 | 16.75 | 63.4825 | 1587.0625 | 1.5871 | 55.5472 | 3.607
7.25 | 27.4775 | 686.9375 | 0.68694 | 0.024043 | 1.5612 | 17 | 64.43 | 1610.75 | 1.6108 | 56.3763 | 3.6608
7.5 | 28.425 | 710.625 | 0.71062 | 0.024872 | 1.6151 | 17.25 | 65.3775 | 1634.4375 | 1.6344 | 57.2053 | 3.7146
7.75 | 29.3725 | 734.3125 | 0.73431 | 0.025701 | 1.6689 | 17.5 | 66.325 | 1658.125 | 1.6581 | 58.0344 | 3.7685
8 | 30.32 | 758 | 0.758 | 0.02653 | 1.7227 | 17.75 | 67.2725 | 1681.8125 | 1.6818 | 58.8634 | 3.8223
8.25 | 31.2675 | 781.6875 | 0.78169 | 0.027359 | 1.7766 | 18 | 68.22 | 1705.5 | 1.7055 | 59.6925 | 3.8761
8.5 | 32.215 | 805.375 | 0.80538 | 0.028188 | 1.8304 | 18.25 | 69.1675 | 1729.1875 | 1.7292 | 60.5216 | 3.93
8.75 | 33.1625 | 829.0625 | 0.82906 | 0.029017 | 1.8842 | 18.5 | 70.115 | 1752.875 | 1.7529 | 61.3506 | 3.9838
9 | 34.11 | 852.75 | 0.85275 | 0.029846 | 1.9381 | 18.75 | 71.0625 | 1776.5625 | 1.7766 | 62.1797 | 4.0376
9.25 | 35.0575 | 876.4375 | 0.87644 | 0.030675 | 1.9919 | 19 | 72.01 | 1800.25 | 1.8003 | 63.0088 | 4.0915
9.5 | 36.005 | 900.125 | 0.90013 | 0.031504 | 2.0457 | 19.25 | 72.9575 | 1823.9375 | 1.8239 | 63.8378 | 4.1453
9.75 | 36.9525 | 923.8125 | 0.92381 | 0.032333 | 2.0996 | 19.5 | 73.905 | 1847.625 | 1.8476 | 64.6669 | 4.1991
10 | 37.9 | 947.5 | 0.9475 | 0.033163 | 2.1534 | 19.75 | 74.8525 | 1871.3125 | 1.8713 | 65.4959 | 4.253
10.25 | 38.8475 | 971.1875 | 0.97119 | 0.033992 | 2.2072 | 20 | 75.8 | 1895 | 1.895 | 66.325 | 4.3068
10.5 | 39.795 | 994.875 | 0.99487 | 0.034821 | 2.2611 | 20.25 | 76.7475 | 1918.6875 | 1.9187 | 67.1541 | 4.3607
10.75 | 40.7425 | 1018.5625 | 1.0186 | 0.03565 | 2.3149 | 20.5 | 77.695 | 1942.375 | 1.9424 | 67.9831 | 4.4145
11 | 41.69 | 1042.25 | 1.0422 | 0.036479 | 2.3687 | 20.75 | 78.6425 | 1966.0625 | 1.9661 | 68.8122 | 4.4683